## Length-Section
UNIT: |  | 1 |  | SITE: |  |  |  |  | TURBINE: | FRANCIS |  |  | Items to be filled in |  | Language | English | en
Result
Unit
| Mechanical launch time (s) : |  |  | Ta = | 10.807 |  | MR2 (*) | 4825 | T.m2
[7 empty] | Speed | 250 | t/mn | 26.18 | rad/s | Alternator + Turbine Inertia
| Tw/Ta= |  | 0.198 |  |  |  | Power | 306 | MW |  |  | (*) This is the MR2 not the MD2
[7 empty] | Flow | 175.7 | m3/s |  |  | (MR2=MD2/4)
| Specific speed |  |  | ns = | 189.783 |  | Head | 195 | m
[7 empty] | Wheel diam. (**) | 3.57 | m |  |  | (**) Not mandatory
PENSTOCK:
| Hydraulic launch time (s): |  |  | Tw = | 2.145 |  | Allievi Paramter = |  | 1.532 |  | Nominal flow rate | 175.7 | m3/s
[11 empty] | Nominal Head | 195 | m
| Equivalent length |  | Leq = | 700 | m | Equivalent section | Seq= | 29.98 | m2 |  | Efficiency η | 0.91043
Additional
Part N° |  | Units Nbr. | Length | Diameter | Section | Flow | Total | v | L*v | L/S | v equivalent = | 5.8609 | m/s
|  |  | m | m | m2 | m3/s | m3/s | m/s | m2/s | m-1.s-1 | L*v total = | 4102.6646 | m2/s
1 |  | 2 | 180 | 9 | 31.8086 |  | 175.7 | 5.5237 | 994.2586 | 5.6588
2 |  | 1 | 170 | 5.6 | 24.6301 |  | 175.7 | 7.1336 | 1212.7038 | 6.9021
3 |  | 1 | 40 | 4 | 12.5664 |  | 175.7 | 13.9818 | 559.2705 | 3.1831
4 |  | 1 | 130 | 7.4 | 43.0084 |  | 175.7 | 4.0852 | 531.0823 | 3.0227
5 |  | 2 | 180 | 10 | 39.2699 |  | 175.7 | 4.4742 | 805.3495 | 4.5837
6
7
8
9
10
11
12
13
14
15
16
17
18
19
20
21
22
23
24 | [12 empty] | CALTUR
25 | [12 empty] | Version | 2.4

## Flow-Efficiency
Flow Rate - Efficiency Calculus
| to Enter | Results
Constants
| rho | 1000 | Density of water (kg/m^3)
| g | 9.81 | Acceleration of gravity (m/s^2)
2
Unit data
| H (m) | 195 | Head (m)
| P (MW) | 306 | Unit nominal power (MW)
Calculating the efficiency if the flow rate is known
| Q (m3/s) | 175.7 | Flow rate (m3/s)
| eta | 0.91043 | Efficiency calculus
Calculating the flow rate if the efficiency is known
| eta | 0.91043 | Unit efficiency
| Q (m3/s) | 175.7 | Flow rate calculus (m3/s)